## Sheet
TDE0284-1
Volatile organic compound (VOC) conversion gas list
This gas list is applied to shipments Ver.1.18.1 (from May 2025 onward).
Volatile organic compound (VOC) concentration is normally displayed as isobutylene (C4H8), but this can be displayed
converted to a pre-registered gas. For information on the setting procedure, refer to Operating Manual. Gas types for which
“-” is indicated in the Conversion factor (10.6 eV/10.0 eV) column cannot be measured using VOC sensors (10.6 eV/10.0 eV).
No. | Displayed name | Formula | CAS No. | 10.6eV | 10.0eV
1 | Acetaldehyde | C2H4O | 75-07-0 | 5.5 | -
2 | Acetamide | C2H5NO | 60-35-5 | 2 | -
3 | Acetic acid | C2H4O2 | 64-19-7 | 28 | -
4 | Acetic anhydride | C4H6O3 | 108-24-7 | 4 | -
5 | Acetoin | C4H8O2 | 513-86-0 | 1.4 | -
6 | Acetone | C3H6O | 67-64-1 | 1.17 | 1.2
7 | Acetophenone | C8H8O | 98-86-2 | 0.8 | -
8 | Acetyl bromide | C2H3BrO | 506-96-7 | 8 | -
9 | Acrolein | C3H4O | 107-02-8 | 3.2 | -
10 | Acrylic Acid | C3H4O2 | 29135 | 21 | -
11 | Alkanes, n-, C6+ | CnH2n+2 |  | 1.2 | -
12 | Allyl acetoacetate | C7H10O3 | 1118-84-9 | 1.5 | -
13 | Allyl alcohol | C3H6O | 107-18-6 | 2.3 | 4
14 | Allyl bromide | C3H5Br | 106-95-6 | 3 | -
15 | Allyl chloride | C3H5Cl | 107-05-1 | 3.3 | -
16 | Allyl glycidyl ether | C6H10O2 | 106-92-3 | 0.8 | -
17 | Allyl propyl disulfide | C6H12S2 | 2179-59-1 | 0.4 | -
18 | Ammonia | NH3 | 7664-41-7 | 8.5 | -
19 | Amyl acetate | C7H14O2 | 628-63-7 | 1.8 | 9
20 | Amyl alcohol | C5H12O | 71-41-0 | 2.6 | 10
21 | Amyl alcohol, tert- | C5H12O | 75-85-4 | 1.5 | 2.8
22 | Anethole | C10H12O | 104-46-1 | 0.4 | -
23 | Aniline | C6H7N | 62-53-3 | 1 | 0.8
24 | Anisole | C7H8O | 100-66-3 | 0.59 | 0.59
25 | Anisyl aldehyde | C8H8O2 | 123-11-5 | 0.4 | -
26 | Asphalt, petroleum fumes |  | 8052-42-4 | 1 | -
27 | Benzaldehyde | C7H6O | 100-52-7 | 0.7 | 0.9
28 | Benzene | C6H6 | 71-43-2 | 0.5 | 0.54
29 | Benzoic acid | C7H6O2 | 65-85-0 | 0.7 | -
30 | Benzonitrile | C7H5N | 100-47-0 | 0.53 | 0.7
31 | Benzoquinone, o- | C6H4O2 | 583-63-1 | 1 | -
32 | Benzoquinone, p- | C6H4O2 | 106-51-4 | 1 | -
33 | Benzoyl bromide | C7H5BrO | 618-32-6 | 2 | -
34 | Benzyl 2-phenylacetate | C15H14O2 | 102-16-9 | 0.5 | -
35 | Benzyl acetate | C9H10O2 | 140-11-4 | 0.6 | -
36 | Benzyl alcohol | C7H8O | 100-51-6 | 1 | 1.6
37 | Benzyl chloride | C7H7Cl | 100-44-7 | 0.7 | 0.7
38 | Benzyl formate | C8H8O2 | 104-57-4 | 0.8 | -
39 | Benzyl isobutyrate | C11H14O2 | 103-28-6 | 0.5 | -
40 | Benzyl nitrile | C8H7N | 140-29-4 | 1.4 | -
41 | Benzyl propionate | C10H12O2 | 122-63-4 | 0.8 | -
42 | Benzylamine | C7H9N | 100-46-9 | 0.6 | -
43 | Biphenyl | C12H10 | 92-52-4 | 0.4 | 0.6
44 | Borneol | C10H18O | 507-70-0 | 0.8 | -
45 | Bromine | Br2 | 7726-95-6 | 15 | -
46 | Bromo-2,2-dimethylpropane, 1- | C5H11Br | 630-17-1 | 2 | -
47 | Bromo-2-chloroethane, 1- | C2H4BrCl | 107-04-0 | 3.4 | -
48 | Bromo-2-methylpentane, 1- | C6H13Br | 25346-33-2 | 2 | -
49 | Bromoacetone | C3H5BrO | 598-31-2 | 1 | -
50 | Bromoacetylene | C2HBr | 593-61-3 | 4 | -
51 | Bromobenzene | C6H5Br | 108-86-1 | 0.32 | 0.32
52 | Bromobutane, 1- | C4H9Br | 109-65-9 | 1.6 | 14
53 | Bromobutane, 2- | C4H9Br | 78-76-2 | 0.97 | 1.6
54 | Bromocyclohexane | C6H11Br | 108-85-0 | 2 | -
55 | Bromoethane | C2H5Br | 74-96-4 | 1.6 | -
56 | Bromoethanol, 2- | C2H5BrO | 540-51-2 | 2 | -
57 | Bromoethyl methyl ether, 2- | C3H7BrO | 6482-24-2 | 2.5 | -
58 | Bromoform | CHBr3 | 75-25-2 | 2.7 | -
59 | Bromopentane, 1- | C5H11Br | 110-53-2 | 1.1 | 3.5
60 | Bromopropane, 1- | C3H7Br | 106-94-5 | 1.5 | 70
61 | Bromopyridine, 3- | C5H4BrN | 626-55-1 | 2 | -
62 | Bromopyridine, 4- | C5H4BrN | 1120-87-2 | 2 | -
63 | Bromotrimethylsilane | C3H9BrSi | 2857-97-8 | 1.9 | -
64 | But-2-ynal | C4H4O | 1119-19-3 | 3 | -
65 | But-3-ynal | C4H4O | 52844-23-2 | 1.5 | -
66 | Butadiene diepoxide, 1,3- | C4H6O2 | 1464-53-5 | 4 | -
67 | Butadiene, 1,3- | C4H6 | 106-99-0 | 0.8 | 0.8
68 | Butane, n- | C4H10 | 106-97-8 | 40 | -
69 | Butanedione, 2,3- | C4H6O2 | 431-03-8 | 0.86 | 0.87
70 | Butanoic acid | C4H8O2 | 107-92-6 | 4.3 | -
71 | Butanol, 1- | C4H10O | 71-36-3 | 3.9 | 25
72 | Butanol, 2- | C4H10O | 78-92-2 | 3 | 8
73 | Buten-3-ol, 1- | C4H8O | 598-32-3 | 1.8 | 3
74 | Butene, 1- | C4H8 | 106-98-9 | 1.5 | -
75 | Butene, 2- | C4H8 | 107-01-7 | 1.3 | -
76 | Butene, cis-2- | C4H8 | 590-18-1 | 1.3 | -
77 | Butene, trans-2- | C4H8 | 624-64-6 | 1.3 | -
78 | Butenoic acid, 3- | C4H6O2 | 107-93-7 | 2 | -
79 | Butoxyethanol, 2- | C6H14O2 | 111-76-2 | 1.3 | -
80 | Butoxyethoxyethanol | C8H18O3 | 112-34-5 | 3 | -
81 | Butoxyethyl acetate, 2- | C8H16O3 | 112-07-2 | 2 | -
82 | Butyl acetate | C6H12O2 | 123-86-4 | 2.5 | 12
83 | Butyl acetate, sec- | C6H12O2 | 105-46-4 | 1.8 | 5.5
84 | Butyl acrylate | C7H12O2 | 141-32-2 | 1.3 | -
85 | Butyl butyrate | C8H16O2 | 109-21-7 | 1.53 | -
86 | Butyl chloroformate | C5H9ClO2 | 592-34-7 | 3.2 | -
87 | Butyl cyclohexan-1-ol, 4-tert- | C10H20O | 98-52-2 | 1.4 | -
88 | Butyl cyclohexyl acetate, 2-tert- | C12H22O2 | 88-41-5 | 0.9 | -
89 | Butyl ether, n- | C8H18O | 142-96-1 | 0.82 | 1.1
90 | Butyl glycidyl ether | C7H14O2 | 192337 | 2 | -
91 | Butyl iodide | C4H9I | 542-69-8 | 0.27 | -
92 | Butyl isocyanate | C5H9NO | 111-36-4 | 2.5 | -
93 | Butyl lactate | C7H14O3 | 138-22-7 | 2.5 | -
94 | Butyl mercaptan, n- | C4H10S | 109-79-5 | 0.8 | -
95 | Butyl mercaptan, tert- | C4H10S | 75-66-1 | 0.62 | -
96 | Butyl methacrylate | C8H14O2 | 97-88-1 | 1.2 | -
97 | Butyl propionate, n- | C7H14O2 | 590-01-2 | 1.9 | 4.3
98 | Butylamine, n- | C4H11N | 109-73-9 | 1 | -
99 | Butylamine, sec- | C4H11N | 513-49-5 | 0.9 | -
100 | Butylamine, tert- | C4H11N | 75-64-9 | 1.2 | 1.5
101 | Butylbenzene | C10H14 | 104-51-8 | 0.6 | 0.7
102 | Butylbenzene, sec- | C10H14 | 135-98-8 | 0.4 | 0.4
103 | Butylbenzene, tert- | C10H14 | 35952 | 0.4 | 0.4
104 | Butylene carbonate, 1,2- | C5H8O3 | 4437-85-8 | 18 | -
105 | Butylphenol, o-sec- | C10H14O | 89-72-5 | 0.9 | -
106 | Butyn-1-ol, 2- | C4H6O | 764-01-2 | 0.6 | -
107 | Butyn-2-one | C4H4O | 1423-60-5 | 3 | -
108 | Butyraldehyde | C4H8O | 123-72-8 | 1.7 | 1.9
109 | Butyrolactone, gamma- | C4H6O2 | 96-48-0 | 15 | -
110 | Butyryl chloride | C4H7ClO | 141-75-3 | 3 | -
111 | Camphene | C10H16 | 565-00-4 | 0.35 | 0.6
112 | Camphor | C10H16O | 76-22-2 | 0.4 | -
113 | Carbon disulfide | CS2 | 75-15-0 | 1.4 | 1.3
114 | Carbon suboxide | C3O2 | 504-64-3 | 10 | -
115 | Carbon tetrabromide | CBr4 | 558-13-4 | 11 | -
116 | Carene | C10H16 | 13466-78-9 | 0.38 | -
117 | Carvacrol | C10H14O | 499-75-2 | 0.8 | -
118 | Carvone, R- | C10H14O | 6485-40-1 | 1.6 | 1.5
119 | Caryophyllene | C15H24 | 13877-93-5 | 0.4 | -
120 | Chloramine | ClH2N | 10599-90-3 | 2 | -
121 | Chloro-1,1-difluoroethene, 2- | C2HClF2 | 359-10-4 | 1.5 | -
122 | Chloro-2-propanone, 1- | C3H5ClO | 78-95-5 | 1 | -
123 | Chloroacetaldehyde | C2H3ClO | 107-20-0 | 3 | -
124 | Chlorobenzene | C6H5Cl | 108-90-7 | 0.45 | 0.5
125 | Chlorobutane, 1- | C4H9Cl | 109-69-3 | 10 | -
126 | Chlorobutane, 2- | C4H9Cl | 78-86-4 | 5.8 | -
127 | Chlorocyclohexane | C6H11Cl | 542-18-7 | 2 | 20
128 | Chloroethyl methyl ether, 2- | C3H7ClO | 627-42-9 | 2.6 | -
129 | Chloromethoxyethane | C3H7ClO | 3188-13-4 | 4 | -
130 | Chloroprene | C4H5Cl | 126-99-8 | 1.3 | -
131 | Chloropyridine, 2- | C5H4ClN | 109-09-1 | 1 | -
132 | Chlorostyrene, o- | C8H7Cl | 2039-87-4 | 0.4 | -
133 | Chlorotoluene, m- | C7H7Cl | 108-41-8 | 0.5 | -
134 | Chlorotoluene, o- | C7H7Cl | 95-49-8 | 0.5 | -
135 | Chlorotoluene, p- | C7H7Cl | 106-43-4 | 0.4 | 0.3
136 | Chlorotrifluoroethylene | C2ClF3 | 79-38-9 | 1 | -
137 | Cinnamic aldehyde | C9H8O | 104-55-2 | 0.4 | -
138 | Cinnamyl acetate | C11H12O2 | 21040-45-9 | 0.4 | -
139 | Cinnamyl alcohol | C9H10O | 104-54-1 | 0.4 | -
140 | Citral | C10H16O | 5392-40-5 | 1.7 | 3.4
141 | Citronellal | C10H18O | 106-23-0 | 0.9 | -
142 | Citronellol | C10H20O | 26489-01-0 | 1 | -
143 | Citronellol acetate | C12H22O2 | 150-84-5 | 1.5 | -
144 | Citronellol formate | C11H20O2 | 105-85-1 | 1.5 | -
145 | Citronellyl isobutyrate | C14H26O2 | 97-89-2 | 0.9 | -
146 | Coumarin | C9H6O2 | 91-64-5 | 0.4 | -
147 | Creosote |  | 8021-39-4 | 1 | -
148 | Cresol, m- | C7H8O | 108-39-4 | 1.4 | 1.5
149 | Cresol, o- | C7H8O | 95-48-7 | 1.4 | 1.5
150 | Cresol, p- | C7H8O | 106-44-5 | 1.5 | 1.5
151 | Cresyl acetate, p- | C9H10O2 | 140-39-6 | 1 | -
152 | Cresyl ethyl ether, p- | C9H12O | 622-60-6 | 0.8 | -
153 | Cresyl methyl ether | C8H10O | 104-93-8 | 0.8 | -
154 | Crotonaldehyde | C4H6O | 4170-30-3 | 1 | -
155 | Crotonyl alcohol | C4H8O | 6117-91-5 | 0.8 | -
156 | Cycloalkanes |  |  | 1.5 | -
157 | Cyclobutanone | C4H6O | 1191-95-3 | 1.12 | -
158 | Cyclobutene | C4H6 | 822-35-5 | 3 | -
159 | Cycloheptane | C7H14 | 291-64-5 | 1.1 | -
160 | Cyclohex-2-enedione, 1,4- | C6H6O2 | 4505-38-8 | 1 | -
161 | Cyclohexane | C6H12 | 110-82-7 | 1.3 | 3.3
162 | Cyclohexanethiol | C6H12S | 1569-69-3 | 0.5 | -
163 | Cyclohexanol | C6H12O | 108-93-0 | 1.6 | 2.7
164 | Cyclohexanone | C6H10O | 108-94-1 | 1 | 1.2
165 | Cyclohexene | C6H10 | 110-83-8 | 0.9 | 1.4
166 | Cyclohexyl acetate | C8H14O2 | 622-45-7 | 1.2 | -
167 | Cyclohexylamine | C6H13N | 108-91-8 | 3 | 20
168 | Cyclooctadiene | C8H12 | 29965-97-7 | 1 | -
169 | Cyclopentadiene | C5H6 | 542-92-7 | 0.8 | -
170 | Cyclopentane | C5H10 | 287-92-3 | 10 | -
171 | Cyclopentanone | C5H8O | 120-92-3 | 0.9 | 1
172 | Cyclopentene | C5H8 | 142-29-0 | 1.5 | 140
173 | Cyclopentene-1,3-dione, 4- | C5H4O2 | 930-60-9 | 1 | -
174 | Cyclopropylamine | C3H7N | 765-30-0 | 1.5 | 1.7
175 | Cymene, p- | C10H14 | 99-87-6 | 0.4 | -
176 | Decahydronaphthalene | C10H18 | 91-17-8 | 0.9 | -
177 | Decanal | C10H20O | 112-31-2 | 1.2 | -
178 | Decane | C10H22 | 124-18-5 | 1.2 | 4.2
179 | Decyne, 1- | C10H18 | 764-93-2 | 0.43 | 0.83
180 | Diacetone alcohol | C6H12O2 | 123-42-2 | 0.9 | 0.84
181 | Diazine, 1,2- | C4H4N2 | 289-80-5 | 3 | -
182 | Diazine, 1,3- | C4H4N2 | 289-95-2 | 3 | -
183 | Dibromoacetylene | C2Br2 | 624-61-3 | 2 | -
184 | Dibromochloromethane | CHBr2Cl | 124-48-1 | 10 | -
185 | Dibromocyclohexane, 1,2- | C6H10Br2 | 5401-62-7 | 3 | -
186 | Dibromocyclopentane | C5H8Br2 | 33547-17-0 | 3 | -
187 | Dibromodichloromethane | CBr2Cl2 | 594-18-3 | 4 | -
188 | Dibromoethane, 1,2- | C2H4Br2 | 106-93-4 | 2 | -
189 | Dibromoethene, 1,1- | C2H2Br2 | 593-92-0 | 1.5 | -
190 | Dibromoethene, 1,2- | C2H2Br2 | 540-49-8 | 1.5 | -
191 | Dibromomethane | CH2Br2 | 74-95-3 | 1.9 | -
192 | Dichloro-1,2-difluoroethene, 1,2- | C2Cl2F2 | 598-88-9 | 2 | -
193 | Dichloro-1-propene, 2,3- | C3H4Cl2 | 78-88-6 | 1.4 | -
194 | Dichloro-2,2,-difluoroethene, 1,1- | C2Cl2F2 | 79-35-6 | 1 | -
195 | Dichloroacetylene | C2Cl2 | 7572-29-4 | 5 | -
196 | Dichlorobenzene, o- | C6H4Cl2 | 95-50-1 | 0.6 | 0.6
197 | Dichlorobenzene, p- | C6H4Cl2 | 106-46-7 | 0.5 | 0.5
198 | Dichloroethene, 1,1- | C2H2Cl2 | 75-35-4 | 1 | -
199 | Dichloroethene, 1,2- | C2H2Cl2 | 540-59-0 | 0.4 | 0.29
200 | Dichloroethene, cis-1,2- | C2H2Cl2 | 156-59-2 | 0.8 | -
201 | Dichloroethene, trans-1,2- | C2H2Cl2 | 156-60-5 | 0.4 | -
202 | Dichloromethane | CH2Cl2 | 27639 | 70 | -
203 | Dichloromethylamine | CH3Cl2N | 7651-91-4 | 2 | -
204 | Dicyclohexylamine | C12H23N | 101-83-7 | 0.9 | -
205 | Dicyclopentadiene | C10H12 | 77-73-6 | 0.65 | -
206 | Diesel fuel |  | 68334-30-5 | 0.8 | -
207 | Diethoxyethane, 1,1- | C6H14O2 | 105-57-7 | 1.5 | 1
208 | Diethyl carbonate | C5H10O3 | 105-58-8 | 7 | -
209 | Diethyl ether | C4H10O | 60-29-7 | 1.5 | -
210 | Diethyl maleate | C8H12O4 | 141-05-9 | 2 | -
211 | Diethyl malonate | C7H12O4 | 105-53-3 | 4 | -
212 | Diethyl phthalate | C12H14O4 | 84-66-2 | 1 | -
213 | Diethyl sulfate | C4H10SO4 | 64-67-5 | 20 | -
214 | Diethyl sulfide | C4H10S | 352-93-2 | 0.8 | 0.7
215 | Diethyl sulfone | C4H10O2S | 597-35-3 | 2 | -
216 | Diethylacetylene | C6H10 | 928-49-4 | 2 | -
217 | Diethylaminopropylamine, 3- | C7H18N2 | 104-78-9 | 5 | 3.1
218 | Diethylene glycol | C4H10O3 | 111-46-6 | 15 | -
219 | Diethylene glycol monoethyl ether | C6H14O3 | 111-90-0 | 1.5 | -
220 | Diethylenetriamine | C4H13N3 | 111-40-0 | 1 | -
221 | Diethylhydroxylamine | C4H11NO | 3710-84-7 | 1.5 | 1.5
222 | Diethylsilane | C4H12Si | 542-91-6 | 2 | -
223 | Diglycidyl ether | C6H10O3 | 123639 | 3 | -
224 | Dihydroeugenol | C10H14O2 | 2785-87-7 | 0.4 | -
225 | Dihydrojasmone | C11H18O | 1128-08-1 | 0.6 | -
226 | Dihydromyrcenol | C10H20O | 18479-58-8 | 0.8 | -
227 | Dihydroxybenzene, 1,2- | C6H6O2 | 120-80-9 | 1 | -
228 | Dihydroxybenzene, 1,3- | C6H6O2 | 108-46-3 | 1 | -
229 | Diiodomethane | CH2I2 | 27704 | 1.2 | -
230 | Diisobutyl ketone | C9H18O | 108-83-8 | 0.8 | 0.7
231 | Diisobutylene | C8H16 | 107-39-1 | 0.7 | 0.9
232 | Diisopropyl ether | C6H14O | 108-20-3 | 0.7 | 0.95
233 | Diisopropylbenzene | C12H18 | 25321-09-9 | 0.5 | -
234 | Diketene | C4H4O2 | 674-82-8 | 2.2 | -
235 | Dimethoxybenzene, 1,4- | C8H10O2 | 150-78-7 | 1.3 | -
236 | Dimethoxyethane, 1,2- | C4H10O2 | 110-71-4 | 0.9 | 1.2
237 | Dimethoxymethane | C3H8O2 | 109-87-5 | 2.8 | 13
238 | Dimethyl carbonate | C3H6O3 | 616-38-6 | 60 | -
239 | Dimethyl chlorothiophosphate | C2H6ClO2PS | 2524-03-0 | 1 | -
240 | Dimethyl disulfide | C2H6S2 | 624-92-0 | 0.2 | -
241 | Dimethyl ether | C2H6O | 115-10-6 | 1.3 | -
242 | Dimethyl phthalate | C10H10O4 | 131-11-3 | 1 | -
243 | Dimethyl sulfoxide | C2H6OS | 67-68-5 | 20 | 32
244 | Dimethylacetamide N,N- | C4H9NO | 127-19-5 | 1.3 | -
245 | Dimethylacetylene | C4H6 | 503-17-3 | 0.19 | -
246 | Dimethylaminoethane, N,N- | C2H8N2 | 57-14-7 | 1 | -
247 | Dimethylaminoethanol, 2- | C4H11NO | 108-01-0 | 3 | -
248 | Dimethylaniline, NN- | C8H11N | 121-69-7 | 2 | 2
249 | Dimethylboron bromide | C2H6BBr | 5158-50-9 | 4 | -
250 | Dimethylbutyl acetate, 1,3- | C8H16O2 | 108-84-9 | 1.6 | -
251 | Dimethylcycloheptane, 1,2- | C9H18 | 13151-50-3 | 1.3 | -
252 | Dimethylcyclohexane,1,2- | C8H16 | 583-57-3 | 0.55 | 0.9
253 | Dimethylcyclopentane | C7H14 | 1192-18-3 | 1.2 | -
254 | Dimethylethylamine, NN- | C4H11N | 598-56-1 | 1.6 | 1.7
255 | Dimethylformamide | C3H7NO | 25174 | 1.3 | 1.1
256 | Dimethyloctan-1-ol, 3,7- | C10H22O | 106-21-8 | 1.2 | -
257 | Dimethyloctan-3-ol, 3,7- | C10H22O | 78-69-3 | 1.2 | -
258 | Dimethylpentane, 2,4- | C7H16 | 108-08-7 | 1 | -
259 | Dimethylsilane | C2H8Si | 1111-74-6 | 2 | -
260 | Di-n-butylamine | C8H19N | 111-92-2 | 6 | 4
261 | Di-n-propylamine | C6H15N | 142-84-7 | 1 | 1.5
262 | Dioxane, 1,4- | C4H8O2 | 123-91-1 | 1.45 | 1.7
263 | Dioxolane | C3H6O2 | 646-06-0 | 2.7 | 4.5
264 | Dipentene | C10H16 | 138-86-3 | 0.6 | 0.6
265 | Diphenyl ether | C12H10O | 101-84-8 | 1.5 | 1.7
266 | Dipropyl ether | C6H14O | 111-43-3 | 1.04 | -
267 | Dipropylene glycol | C6H14O3 | 110-98-5 | 4 | -
268 | Disilane | Si2H6 | 1590-87-0 | 2 | -
269 | Disulfur dibromide | Br2S2 | 13172-31-1 | 1.5 | -
270 | Di-tert-butyl-p-cresol | C15H24O | 128-37-0 | 0.3 | -
271 | Divinylbenzene, 1,2- | C10H10 | 1321-74-0 | 0.7 | 0.6
272 | Divinylbenzene, 1,3- | C10H10 | 108-57-6 | 0.6 | 0.6
273 | Dodecene | C12H26 | 112-40-3 | 1 | -
274 | Epichlorohydrin | C3H5ClO | 106-89-8 | 5.3 | 30
275 | Epoxypropyl isopropyl ether, 2,3- | C6H12O2 | 4016-14-2 | 1.2 | 1.1
276 | Estragole | C10H12O | 140-67-0 | 0.7 | -
277 | Ethanol | C2H6O | 64-17-5 | 11 | -
278 | Ethanolamine | C2H7NO | 141-43-5 | 3 | -
279 | Ethoxy-2-methylpropane, 1- | C6H14O | 627-02-1 | 1 | -
280 | Ethoxy-2-propanol, 1- | C5H12O2 | 1569-02-4 | 1.2 | -
281 | Ethoxybutane, 2- | C6H14O | 19316-73-5 | 1 | -
282 | Ethoxyethanol, 2- | C4H10O2 | 110-80-5 | 2 | 5
283 | Ethyl 2,2,2-trifluoroethyl ether | C4H7F3O | 461-24-5 | 5 | -
284 | Ethyl 2-methylbutyrate | C7H14O2 | 7452-79-1 | 1.4 | 1.8
285 | Ethyl acetate | C4H8O2 | 141-78-6 | 4.5 | 40
286 | Ethyl acetoacetate | C6H10O3 | 141-97-9 | 2.5 | -
287 | Ethyl acrylate | C5H8O2 | 140-88-5 | 2.3 | 15
288 | Ethyl benzoate | C9H10O2 | 93-89-0 | 0.9 | -
289 | Ethyl butyrate | C6H12O2 | 105-54-4 | 1.4 | 3.3
290 | Ethyl chloroformate | C3H5O2Cl | 541-41-3 | 80 | -
291 | Ethyl cyanoacrylate | C6H7O2N | 7085-85-0 | 1.5 | -
292 | Ethyl decanoate | C12H24O2 | 110-38-3 | 1.4 | -
293 | Ethyl formate | C3H6O2 | 109-94-4 | 35 | -
294 | Ethyl hexanoate | C8H16O2 | 123-66-0 | 1.6 | 3.3
295 | Ethyl hexanol, 2- | C8H18O | 104-76-7 | 1.5 | -
296 | Ethyl iodide | C2H5I | 27459 | 0.3 | 0.3
297 | Ethyl isopropyl ketone | C6H12O | 565-69-5 | 0.8 | -
298 | Ethyl lactate | C5H10O3 | 97-64-3 | 2.1 | 5
299 | Ethyl mercaptan | C2H6S | 27607 | 0.6 | 0.6
300 | Ethyl methacrylate | C6H10O2 | 97-63-2 | 1.06 | 1.6
301 | Ethyl methyl carbonate | C4H8O3 | 623-53-0 | 18 | -
302 | Ethyl octanoate | C10H20O2 | 106-32-1 | 2 | -
303 | Ethyl phenylacetate | C10H12O2 | 101-97-3 | 1.2 | -
304 | Ethyl propanoate | C5H10O2 | 105-37-3 | 2.5 | 6
305 | Ethyl tert-butyl ether | C6H14O | 637-92-3 | 0.8 | -
306 | Ethyl-2-methylbenzene, 1- | C9H12 | 611-14-3 | 0.5 | 0.5
307 | Ethyl-3-ethoxypropionate | C7H14O3 | 763-69-9 | 3 | -
308 | Ethylacetylene | C4H6 | 107-00-6 | 0.2 | -
309 | Ethylamine | C2H7N | 27491 | 1 | -
310 | Ethylbenzene | C8H10 | 100-41-4 | 0.56 | 0.6
311 | Ethylcyclohexane | C8H16 | 1678-91-7 | 0.8 | 1.3
312 | Ethylene | C2H4 | 74-85-1 | 9 | -
313 | Ethylene glycol | C2H6O2 | 107-21-1 | 9 | 9
314 | Ethylene glycol diacetate | C6H10O4 | 111-55-7 | 4 | -
315 | Ethylene glycol monopropyl ether | C5H12O2 | 2807-30-9 | 3 | -
316 | Ethylene oxide | C2H4O | 75-21-8 | 9 | -
317 | Ethylenediamine | C2H8N2 | 107-15-3 | 10 | 10
318 | Ethyleneimine | C2H5N | 151-56-4 | 2 | -
319 | Ethylhexanal, 2- | C8H16O | 123-05-7 | 1.5 | -
320 | Ethylhexanoic acid, 2- | C8H16O2 | 149-57-5 | 5 | 16
321 | Ethylhexenal, 2- | C8H14O | 645-62-5 | 1.3 | -
322 | Ethylhexyl acrylate, 2- | C11H20O2 | 103-11-7 | 1 | -
323 | Ethylmorpholine, 4- | C6H13NO | 100-74-3 | 3 | -
324 | Eucalyptol | C10H18O | 470-82-6 | 0.6 | -
325 | Eugenol | C10H12O2 | 97-53-0 | 10 | -
326 | Eugenol methyl ether | C11H14O2 | 93-15-2 | 0.4 | -
327 | Fenchol | C10H18O | 1632-73-1 | 0.4 | -
328 | Ferrocene | C10H10Fe | 102-54-5 | 0.8 | -
329 | Fluorobenzene | C6H5F | 462-06-6 | 0.74 | 0.83
330 | Fluorobenzoic acid, 4- | C7H5FO2 | 456-22-4 | 2 | -
331 | Formamide | CH3ON | 27735 | 2 | -
332 | Furan | C4H4O | 110-00-9 | 0.4 | -
333 | Furfural | C5H4O2 | 35796 | 1.1 | -
334 | Furfuryl alcohol | C5H6O2 | 98-00-0 | 2 | -
335 | Furfuryl mercaptan | C5H6OS | 35828 | 0.8 | -
336 | Gasoline |  | 8006-61-9 | 0.9 | 1
337 | Geranial | C10H16O | 141-27-5 | 0.6 | -
338 | Geraniol | C10H18O | 106-24-1 | 0.7 | -
339 | Geranyl acetate | C12H20O2 | 105-87-3 | 1.2 | -
340 | Germane | GeH4 | 7782-65-2 | 10 | -
341 | Glutaraldehyde | C5H8O2 | 111-30-8 | 5 | -
342 | Glycidyl methacrylate | C7H10O3 | 106-91-2 | 1.2 | -
343 | Glycolaldehyde | C2H4O2 | 141-46-8 | 5 | -
344 | Guaiacol | C7H8O2 | 32994 | 0.8 | -
345 | Heptan-2-one | C7H14O | 110-43-0 | 0.85 | 0.97
346 | Heptan-3-one | C7H14O | 106-35-4 | 0.73 | 0.81
347 | Heptane | C7H16 | 142-82-5 | 2.2 | 11
348 | Heptanol | C7H16O | 53535-33-4 | 1.7 | -
349 | Heptene, 1- | C7H14 | 592-76-7 | 0.88 | 1.1
350 | Heptylcyclopentan-1-one, 2- | C12H22O | 137-03-1 | 0.8 | -
351 | Heptyne, 1- | C7H12 | 628-71-7 | 2 | -
352 | Hex-1-en-3-ol | C6H12O | 4798-44-1 | 0.9 | -
353 | Hexachlorodisilane | Cl6Si2 | 13465-77-5 | 8 | -
354 | Hexamethyldisilazane, 1,1,1,3,3,3-. | C6H19NSi2 | 999-97-3 | 0.45 | -
355 | Hexamethyldisiloxane | C6H18OSi2 | 107-46-0 | 0.31 | -
356 | Hexamethylene diisocyanate | C8H12N2O2 | 822-06-0 | 1.5 | -
357 | Hexan-2-one | C6H12O | 591-78-6 | 0.8 | 0.7
358 | Hexane | C6H14 | 110-54-3 | 4 | 13
359 | Hexanoic acid | C6H12O2 | 142-62-1 | 4 | -
360 | Hexanol | C6H14O | 111-27-3 | 2 | 7
361 | Hexene, 1- | C6H12 | 592-41-6 | 0.98 | 1.1
362 | Hexenyl acetate, cis-3- | C8H14O2 | 3681-71-8 | 1 | 1.2
363 | Hexenyl butyrate, cis-3- | C10H18O2 | 16491-36-4 | 1.5 | -
364 | Hexylaldehyde | C6H12O | 66-25-1 | 1.2 | 1.8
365 | Hydrazine | H4N2 | 302-01-2 | 3 | -
366 | Hydrogen iodide | HI | 10034-85-2 | 5 | -
367 | Hydrogen selenide | H2Se | 2148909 | 2 | -
368 | Hydrogen sulfide | H2S | 2148878 | 4 | -
369 | Hydrogen telluride | H2Te | 2148973 | 1.5 | -
370 | Hydroxybutanal, 3- | C4H8O2 | 107-89-1 | 2 | -
371 | Hydroxycitronellal | C10H20O2 | 107-75-5 | 1 | -
372 | Hydroxyethyl acrylate | C5H8O3 | 818-61-1 | 1.2 | -
373 | Hydroxylamine | H3NO | 7803-49-8 | 2 | -
374 | Hydroxypropyl acrylate, 2- | C6H10O3 | 999-61-1 | 1.5 | -
375 | Indene | C9H8 | 95-13-6 | 0.6 | 0.6
376 | Indole | C8H7N | 120-72-9 | 0.4 | -
377 | Iodine | I2 | 7553-56-2 | 0.18 | 0.1
378 | Iodobenzene | C6H5I | 591-50-4 | 0.2 | -
379 | Iodoethene | C2H3I | 593-66-8 | 1.2 | -
380 | Iodoform | CHI3 | 75-47-8 | 1.5 | -
381 | Iodomethane | CH3I | 74-88-4 | 0.4 | -
382 | Isoalkanes, C10-C13 |  | 68551-17-7 | 1 | -
383 | Isoamyl acetate | C7H14O2 | 123-92-2 | 1.5 | 6
384 | Isoamyl salicilate | C12H16O3 | 87-20-7 | 1 | -
385 | Isoamylene, beta- | C5H10 | 513-35-9 | 0.82 | 0.86
386 | Isobornyl acetate | C12H20O2 | 125-12-2 | 0.5 | -
387 | Isobutane | C4H10 | 75-28-5 | 8 | -
388 | Isobutanol | C4H10O | 78-83-1 | 3 | 13
389 | Isobutyl acetate | C6H12O2 | 110-19-0 | 2 | 10
390 | Isobutyl acrylate | C7H12O2 | 106-63-8 | 1.2 | 5
391 | Isobutylbenzene | C10H14 | 538-93-2 | 0.4 | 0.4
392 | Isobutylene | C4H8 | 115-11-7 | 1 | 1
393 | Isobutylene epoxide | C4H8O | 558-30-5 | 3 | -
394 | Isobutyraldehyde | C4H8O | 78-84-2 | 1.38 | -
395 | Isobutyric acid | C4H8O2 | 79-31-2 | 4.4 | 15
396 | Isodecanol | C10H22O | 25339-17-7 | 0.9 | -
397 | Isoeugenol | C10H12O2 | 97-54-1 | 0.4 | -
398 | Isoheptane | C7H16 | 591-76-4 | 1.2 | -
399 | Isojasmone | C11H18O | 95-41-0 | 0.7 | -
400 | Isomenthone | C10H18O | 1196-31-2 | 0.6 | -
401 | Isononanal | C9H18O | 5435-64-3 | 0.9 | 1.4
402 | Isononanol | C9H20O | 3452-97-9 | 1.5 | -
403 | Isooctane | C8H18 | 565-75-3 | 1.1 | 3.2
404 | Isooctanol | C8H18O | 26952-21-6 | 1.7 | -
405 | Isopentane | C5H12 | 78-78-4 | 5 | -
406 | Isopentanol | C5H12O | 137-32-6 | 2 | -
407 | Isopentene | C5H10 | 563-46-2 | 0.8 | -
408 | Isophorone | C9H14O | 78-59-1 | 0.8 | 1
409 | Isoprene | C5H8 | 78-79-5 | 0.9 | -
410 | Isopropanol | C3H8O | 67-63-0 | 4 | 25
411 | Isopropanolamine | C3H9NO | 78-96-6 | 1.5 | -
412 | Isopropoxyethanol, 2- | C5H12O2 | 109-59-1 | 1.2 | 1.5
413 | Isopropyl acetate | C5H10O2 | 108-21-4 | 2.4 | 8
414 | Isopropyl chloroformate | C4H7O2Cl | 108-23-6 | 1.6 | -
415 | Isopropyl mercaptan | C3H8S | 75-33-2 | 0.56 | -
416 | Isopropyl nitrite | C3H7NO2 | 541-42-4 | 4 | -
417 | Isopropylamine | C3H9N | 75-31-0 | 1 | 1
418 | Isopropylaminoethanol, 2- | C5H13NO | 109-56-8 | 2 | -
419 | Isopropylcyclohexane | C9H18 | 696-29-7 | 0.7 | 1.1
420 | Isothiazole | C3H3NS | 288-16-4 | 3 | -
421 | Isovaleraldehyde | C5H10O | 590-86-3 | 1.3 | 1.5
422 | Isovaleric acid | C5H10O2 | 503-74-2 | 5.5 | 25
423 | Isoxazole | C3H3NO | 288-14-2 | 1 | -
424 | Jasmal | C11H22O3 | 1322-17-4 | 1.4 | -
425 | Jasmone, cis- | C11H16O | 488-10-8 | 0.5 | -
426 | Jet Fuel JP-4 |  |  | 0.8 | 0.7
427 | Jet Fuel JP-5 |  |  | 0.7 | 0.6
428 | Jet Fuel JP-8 |  |  | 0.7 | 0.6
429 | Kerosene |  | 8008-20-6 | 0.8 | 0.7
430 | Ketene | C2H2O | 463-51-4 | 3 | -
431 | Linalool oxide | C10H18O2 | 14049-11-7 | 0.6 | -
432 | Linalyl acetate | C12H20O2 | 115-95-7 | 1.1 | -
433 | Maleic anhydride | C4H2O3 | 108-31-6 | 2 | -
434 | Menthol | C10H20O | 1490-04-6 | 0.9 | -
435 | Menthone | C10H18O | 89-80-5 | 0.4 | -
436 | Mercaptoacetic acid | C2H4O2S | 25143 | 1 | -
437 | Metaldehyde | C8H16O4 | 108-62-3 | 10 | -
438 | Methacrylamide | C4H7NO | 79-39-0 | 2 | -
439 | Methacrylic acid | C4H6O2 | 79-41-4 | 2.3 | -
440 | Methacrylonitrile | C4H5N | 126-98-7 | 5 | -
441 | Methoxy-1-butanol, 3- | C5H12O2 | 2517-43-3 | 3 | -
442 | Methoxy-1-propanol, 2- | C4H10O2 | 1589-47-5 | 2 | -
443 | Methoxy-2,2-dimethylpropane | C6H14O | 1118-00-9 | 0.9 | -
444 | Methoxybutyl acetate, 3- | C7H14O3 | 4435-53-4 | 2 | -
445 | Methoxyethane | C3H8O | 540-67-0 | 1 | -
446 | Methoxyethanol, 2- | C3H8O2 | 109-86-4 | 3 | -
447 | Methoxyethene | C3H6O | 107-25-5 | 1 | -
448 | Methoxyethoxyethanol, 2- | C5H12O3 | 111-77-3 | 1.4 | -
449 | Methoxyethyl acetate, 2- | C5H10O3 | 110-49-6 | 5 | -
450 | Methoxyethyl ether, 2- | C6H14O3 | 111-96-6 | 1 | -
451 | Methoxymethylethoxy-2-propanol | C7H16O3 | 34590-94-8 | 1.3 | -
452 | Methoxypropan-2-ol, 1- | C4H10O2 | 107-98-2 | 1.6 | 2.7
453 | Methoxypropane, 2- | C4H10O | 598-53-8 | 1.17 | -
454 | Methoxypropyl acetate | C6H12O3 | 108-65-6 | 1.6 | 2.1
455 | Methyl 2-methylpropanoate | C5H10O2 | 547-63-7 | 2 | -
456 | Methyl acetate | C3H6O2 | 79-20-9 | 7 | -
457 | Methyl acetoacetate | C5H8O3 | 105-45-3 | 3 | -
458 | Methyl acrylate | C4H6O2 | 96-33-3 | 3.6 | 80
459 | Methyl anthranilate | C8H9NO2 | 134-20-3 | 0.4 | -
460 | Methyl benzoate | C8H8O2 | 93-58-3 | 1.2 | -
461 | Methyl bromide | CH3Br | 74-83-9 | 1.9 | -
462 | Methyl dimethylacrylate | C6H10O2 | 924-50-5 | 2.5 | -
463 | Methyl ethyl ketone | C4H8O | 78-93-3 | 0.96 | 2
464 | Methyl ethyl ketone peroxides | C8H18O6 | 1338-23-4 | 0.8 | -
465 | Methyl heptyne carbonate | C9H14O2 | 111-12-6 | 1.3 | -
466 | Methyl ionone | C14H22O | 1335-46-2 | 0.4 | -
467 | Methyl isobutyl ketone | C6H12O | 108-10-1 | 0.9 | 1.01
468 | Methyl isocyanate | C2H3NO | 624-83-9 | 5 | -
469 | Methyl isopropyl ketone | C5H10O | 563-80-4 | 0.99 | 0.96
470 | Methyl isothiocyanate | C2H3NS | 556-61-6 | 0.6 | -
471 | Methyl mercaptan | CH4S | 74-93-1 | 0.7 | 0.6
472 | Methyl methacrylate | C5H8O2 | 80-62-6 | 1.31 | 2.1
473 | Methyl phenylacetate | C9H10O2 | 101-41-7 | 0.4 | -
474 | Methyl propargyl ether | C4H6O | 627-41-8 | 2 | -
475 | Methyl propionate | C4H8O2 | 554-12-1 | 3.8 | 36
476 | Methyl propynoate | C4H4O2 | 922-67-8 | 10 | -
477 | Methyl salicylate | C8H8O3 | 119-36-8 | 0.8 | -
478 | Methyl sulfide | C2H6S | 75-18-3 | 0.8 | 0.7
479 | Methyl tert-butyl ether | C5H12O | 1634-04-4 | 1 | 1.02
480 | Methyl thiocyanate | C2H3NS | 556-64-9 | 2.2 | -
481 | Methyl thioglycolate | C3H6O2S | 2365-48-2 | 2 | -
482 | Methyl vinyl ketone | C4H6O | 78-94-4 | 0.6 | -
483 | Methyl-1-butene, 3- | C5H10 | 563-45-1 | 0.8 | -
484 | Methyl-2-butanol, 3- | C5H12O | 598-75-4 | 3.3 | -
485 | Methyl-2-hexenoic acid, trans-3- | C7H12O2 | 27960-21-0 | 1.5 | -
486 | Methyl-2-propen-1-ol, 2- | C4H8O | 513-42-8 | 1.3 | 1.6
487 | Methyl-2-pyrrolidinone, N- | C5H9NO | 872-50-4 | 0.9 | -
488 | Methyl-5-hepten-2-one, 6- | C8H14O | 110-93-0 | 0.63 | 0.76
489 | Methylamine | CH5N | 74-89-5 | 1.5 | -
490 | Methylbutan-1-ol, 3- | C5H12O | 123-51-3 | 2.3 | 10
491 | Methylbutanal, 2- | C5H10O | 96-17-3 | 1.2 | 1.3
492 | Methylbutyric acid, 2- | C5H10O2 | 116-53-0 | 6 | 20
493 | Methylcyclohexane | C7H14 | 108-87-2 | 1.1 | 1
494 | Methylcyclohexanol | C7H14O | 25639-42-3 | 2.4 | -
495 | Methylcyclohexanol, 4- | C7H14O | 589-91-3 | 2.4 | -
496 | Methylcyclohexanone, 2- | C7H12O | 583-60-8 | 1 | -
497 | Methylcyclopentane | C6H12 | 96-37-7 | 2.5 | -
498 | Methylenepentane, 3- | C6H12 | 760-21-4 | 0.9 | -
499 | Methylheptan-3-one, 5- | C8H16O | 541-85-5 | 0.77 | 0.88
500 | Methylhexan-2-one, 5- | C7H14O | 110-12-3 | 0.7 | 0.91
501 | Methylhydrazine | CH6N2 | 60-34-4 | 1.3 | -
502 | Methylolacrylamide, N- | C4H7NO2 | 924-42-5 | 2 | -
503 | Methylpent-3-en-2-one, 4- | C6H10O | 141-79-7 | 0.6 | 0.66
504 | Methylpentan-2-ol, 4- | C6H14O | 108-11-2 | 1.4 | 3
505 | Methylpentane, 2- | C6H14 | 107-83-5 | 3 | 34
506 | Methylpentane, 3- | C6H14 | 96-14-0 | 2.5 | 24
507 | Methylpentane-2,4-diol, 2- | C6H14O2 | 107-41-5 | 4 | -
508 | Methylpropanoyl chloride, 2- | C4H7ClO | 79-30-1 | 8 | -
509 | Methylpyrrole, N- | C5H7N | 96-54-8 | 0.9 | 0.8
510 | Methylstyrene | C9H10 | 25013-15-4 | 0.57 | 0.59
511 | Methylthiopropional, 3- | C4H8OS | 3268-49-3 | 2 | -
512 | Methylundecanal, 2- | C12H24O | 110-41-8 | 1 | -
513 | Mineral oil |  | 8042-47-5 | 0.8 | 0.7
514 | Mineral spirits |  | 64475-85-0 | 0.57 | 0.9
515 | Monoisobutanolamine | C4H11NO | 124-68-5 | 1.6 | -
516 | Morpholine | C4H9NO | 110-91-8 | 4 | 2
517 | Myrcene | C10H16 | 123-35-3 | 0.49 | -
518 | Naphtha, hydrotrated heavy | CnH(2n+2) | 64742-48-9 | 1 | -
519 | Naphthalene | C10H8 | 91-20-3 | 0.63 | 0.67
520 | Naphthol methyl ether, 2- | C11H10O | 34068 | 0.5 | -
521 | Neopentane | C5H12 | 463-82-1 | 3 | -
522 | Neopentyl alcohol | C5H12O | 75-84-3 | 2 | -
523 | Nitric oxide | NO | 10102-43-9 | 8 | -
524 | Nitrobenzene | C6H5NO2 | 98-95-3 | 1.7 | -
525 | Nitrogen dioxide | NO2 | 10102-44-0 | 13 | -
526 | Nonane | C9H20 | 111-84-2 | 1.4 | 4.7
527 | Nonanol (mixed isomers) | C9H20O | 143-08-8 | 1.2 | -
528 | Nonene (mixed isomers) | C9H18 | 27215-95-8 | 0.6 | -
529 | Nonene, 1- | C9H18 | 124-11-8 | 0.6 | -
530 | Norbornadiene, 2,5- | C7H8 | 121-46-0 | 0.6 | 0.7
531 | Octamethyltrisiloxane | C8H24O2Si3 | 107-51-7 | 0.26 | -
532 | Octane | C8H18 | 111-65-9 | 1.6 | 7
533 | Octanol | C8H18O | 111-87-5 | 1.6 | -
534 | Octene (mixed isomers) | C8H16 | 25377-83-7 | 0.7 | -
535 | Octene, 1- | C8H16 | 111-66-0 | 0.7 | 1.1
536 | Oxalyl bromide | C2Br2O2 | 15219-34-8 | 5 | -
537 | Paraffin wax, fume |  | 8002-74-2 | 1 | -
538 | Paraffins, normal |  | 64771-72-8 | 1 | -
539 | Paraldehyde | C6H12O3 | 123-63-7 | 2.2 | 4.8
540 | Pentacarbonyl iron | FeC5O5 | 13463-40-6 | 1 | -
541 | Pentan-2-one | C5H10O | 107-87-9 | 0.99 | 1.03
542 | Pentan-3-one | C5H10O | 96-22-0 | 0.77 | 0.75
543 | Pentanal | C5H10O | 110-62-3 | 1.5 | 1.75
544 | Pentandione, 2,4- | C5H8O2 | 123-54-6 | 1.2 | 0.85
545 | Pentane | C5H12 | 109-66-0 | 7 | -
546 | Pentanoic acid | C5H10O2 | 109-52-4 | 8 | 52
547 | Pentanol, 2- | C5H12O | 6032-29-7 | 2 | 16
548 | Pentanol, 3- | C5H12O | 584-02-1 | 1.7 | 3.5
549 | Pentene, 1- | C5H10 | 109-67-1 | 0.92 | 1
550 | Pentylcyclopentan-1-one, 2- | C10H18O | 4819-67-4 | 1 | -
551 | Pentylcyclopentane | C10H20 | 3741-00-2 | 1.1 | -
552 | Pentyne, 1- | C5H8 | 627-19-0 | 3 | -
553 | Perfluorobutadiene | C4F6 | 685-63-2 | 3 | -
554 | Perfluoro-tert-butylamine | C4H2F9N | 2809-92-9 | 5 | -
555 | Petroleum ether |  | 8032-32-4 | 0.9 | -
556 | Phellandrene | C10H16 | 99-83-2 | 0.8 | -
557 | Phenethyl methyl ether, 2- | C9H12O | 3558-60-9 | 0.6 | -
558 | Phenol | C6H6O | 108-95-2 | 0.9 | 1.1
559 | Phenoxyethanol, 2- | C8H10O2 | 122-99-6 | 4.5 | 10
560 | Phenyl chloroformate | C7H5ClO2 | 1885-14-9 | 1.1 | -
561 | Phenyl propene, 2- | C9H10 | 98-83-9 | 0.4 | 0.4
562 | Phenyl-2,3-epoxypropyl ether | C9H10O2 | 122-60-1 | 0.8 | -
563 | Phenylacetaldehyde | C8H8O | 122-78-1 | 0.7 | -
564 | Phenylacetic acid | C8H8O2 | 103-82-2 | 1 | -
565 | Phenylcyclohexane | C12H16 | 827-52-1 | 0.4 | -
566 | Phenylethanol, 2- | C8H10O | 22258 | 1.2 | -
567 | Phenylethyl acetate, 1- | C10H12O2 | 93-92-5 | 0.7 | -
568 | Phenylethyl isobutyrate, 2- | C12H16O2 | 103-48-0 | 1.5 | -
569 | Phenylpropane, 2- | C9H12 |  | 0.6 | 0.7
570 | Phosphine | PH3 | 7803-51-2 | 2 | -
571 | Picoline, 3- | C6H7N | 108-99-6 | 0.7 | 0.8
572 | Pine oil |  | 2228957 | 1 | -
573 | Pinene, Alpha- | C10H16 | 80-56-8 | 0.34 | 0.48
574 | Pinene, Beta- | C10H16 | 127-91-3 | 0.45 | 0.59
575 | Piperazine | C4H10N2 | 110-85-0 | 0.8 | -
576 | Piperidine | C5H11N | 110-89-4 | 1 | 0.8
577 | Piperylene | C5H8 | 504-60-9 | 0.9 | 1
578 | Prop-2-yn-1-ol | C3H4O | 107-19-7 | 3.7 | -
579 | Propadiene | C3H4 | 463-49-0 | 1 | -
580 | Propan-1-ol | C3H8O | 71-23-8 | 5.4 | 40
581 | Propanamide | C3H7NO | 79-05-0 | 2 | -
582 | Propane-1,2-diol | C3H8O2 | 57-55-6 | 2.8 | -
583 | Propanolamine | C3H9NO | 156-87-6 | 1.5 | -
584 | Propargyl chloride | C3H3Cl | 624-65-7 | 8.4 | -
585 | Propen-1-imine, 2- | C3H5N | 73311-40-7 | 2 | -
586 | Propene | C3H6 | 115-07-1 | 1.4 | 2
587 | Propiolic acid | C3H2O2 | 471-25-0 | 8 | -
588 | Propionaldehyde | C3H6O | 123-38-6 | 3 | -
589 | Propionic acid | C3H6O2 | 29102 | 10 | -
590 | Propoxy-2-propanol, 1- | C6H14O2 | 1569-01-3 | 1.2 | 1.6
591 | Propyl acetate, n- | C5H10O2 | 109-60-4 | 3 | 17
592 | Propyl butanoate | C7H14O2 | 105-66-8 | 1.3 | 2.7
593 | Propyl formate | C4H8O2 | 110-74-7 | 19 | -
594 | Propyl iodide | C3H7I | 107-08-4 | 0.3 | -
595 | Propylamine, n- | C3H9N | 107-10-8 | 1.1 | -
596 | Propylbenzene | C9H12 | 103-65-1 | 0.5 | 0.55
597 | Propylbenzene (all isomers) | C9H12 | 74296-31-4 | 0.5 | -
598 | Propylene carbonate | C4H6O3 | 108-32-7 | 15 | -
599 | Propylene glycol ethyl ether acetate | C7H14O3 | 98516-30-4 | 1.2 | -
600 | Propylene oxide | C3H6O | 75-56-9 | 6 | -
601 | Propyleneimine | C3H7N | 75-55-8 | 1.4 | -
602 | Propyne | C3H4 | 74-99-7 | 4 | -
603 | Pyrazine | C4H4N2 | 290-37-9 | 3 | -
604 | Pyridine | C5H5N | 110-86-1 | 0.7 | 0.87
605 | Pyridinol, 4- | C5H5NO | 626-64-2 | 3 | -
606 | Pyridylamine, 2- | C5H6N2 | 504-29-0 | 0.8 | -
607 | Pyrrole | C4H5N | 109-97-7 | 1.4 | -
608 | Pyrrolidine | C4H9N | 123-75-1 | 4 | 20
609 | Pyruvaldehyde | C3H4O2 | 78-98-8 | 0.7 | -
610 | Rose oxide, cis- | C10H18O | 16409-43-1 | 0.8 | -
611 | Sec-amyl acetate | C7H14O2 | 626-38-0 | 5 | -
612 | Stibine | SbH3 | 7803-52-3 | 1.5 | -
613 | Styrene | C8H8 | 100-42-5 | 0.45 | 0.52
614 | Terpineol, Alpha- | C10H18O | 98-55-5 | 1 | -
615 | Terpinolene | C10H16 | 586-62-9 | 0.6 | 0.9
616 | Terpinyl acetate, Alpha- | C12H20O2 | 80-26-2 | 1.2 | -
617 | Tert-amyl methyl ether | C6H14O | 994-05-8 | 0.8 | -
618 | Tert-butanol | C4H10O | 75-65-0 | 1.6 | 2.8
619 | Tert-butyl acetate | C6H12O2 | 540-88-5 | 1.05 | 1.65
620 | Tert-butyl bromide | C4H9Br | 507-19-7 | 0.99 | 1.6
621 | Tert-butyl formate | C5H10O2 | 762-75-4 | 8 | -
622 | Tetrabromoethane, 1,1,2,2- | C2H2Br4 | 79-27-6 | 2 | -
623 | Tetracarbonylnickel | NiC4O4 | 13463-39-3 | 1 | -
624 | Tetrachloroethylene | C2Cl4 | 127-18-4 | 0.6 | 0.7
625 | Tetrachloropyridine, 2,3,5,6- | C5HCl4N | 2402-79-1 | 1 | -
626 | Tetraethyl orthosilicate | C8H20O4Si | 28767 | 3 | 3
627 | Tetrafluoroethylene | C2F4 | 116-14-3 | 15 | -
628 | Tetrahydrofuran | C4H8O | 109-99-9 | 2.3 | 2.8
629 | Tetrahydronaphthalene | C10H12 | 119-64-2 | 0.4 | -
630 | Tetrahydropyran | C5H10O | 142-68-7 | 1.5 | -
631 | Tetrahydrothiophene | C4H8S | 110-01-0 | 0.7 | 0.5
632 | Tetramethyl orthosilicate | C4H12O4Si | 681-84-5 | 2 | -
633 | Tetramethylbenzene (all isomers) | C10H14 | 95-93-2 | 0.3 | -
634 | Tetramethylbutane, 2,2,3,3- | C8H18 | 594-82-1 | 1 | -
635 | Tetramethylgermane | C4H12Ge | 865-52-1 | 2 | -
636 | Tetramethylguanidine, N,N,N',N' | C5H13N3 | 80-70-6 | 0.6 | -
637 | Tetramethylsilane | C4H12Si | 75-76-3 | 2 | -
638 | Thioacetic acid | C2H4OS | 507-09-5 | 1.4 | -
639 | Thiocarbonyl fluoride | CSF2 | 420-32-6 | 6 | -
640 | Thiocyanogen | C2S2N2 | 505-14-6 | 8 | -
641 | Thioformaldehyde trimer | C3H6S3 | 291-21-4 | 1.5 | -
642 | Thiophene | C4H4S | 110-02-1 | 0.46 | 0.4
643 | Thiophosgene | CSCl2 | 463-71-8 | 1 | -
644 | Thymol | C10H14O | 89-83-8 | 0.7 | -
645 | Titanium-n-propoxide | C12H28O4Ti | 3087-37-4 | 3 | -
646 | Toluene | C7H8 | 108-88-3 | 0.56 | 0.6
647 | Toluene-2,4-diisocyanate | C9H6N2O2 | 584-84-9 | 1.6 | -
648 | Toluenesulfonyl chloride, p- | C7H7SO2Cl | 98-59-9 | 3 | -
649 | Toluidine, o- | C7H9N | 95-53-4 | 0.5 | -
650 | Tolylaldehyde, p- | C8H8O | 104-87-0 | 0.8 | -
651 | Triazine, 1,3,5- | C3H3N3 | 290-87-9 | 6 | -
652 | Tributyl phosphate | C12H27O4P | 126-73-8 | 5 | -
653 | Tributylamine | C12H27N | 102-82-9 | 1 | -
654 | Trichlorobenzene, 1,2,4- | C6H3Cl3 | 120-82-1 | 0.55 | 0.5
655 | Trichloroethylene | C2HCl3 | 28861 | 0.6 | 0.8
656 | Triethyl phosphate | C6H15O4P | 78-40-0 | 1.2 | -
657 | Triethylaluminum | C6H15Al | 97-93-8 | 1 | -
658 | Triethylamine | C6H15N | 121-44-8 | 1.3 | 1.1
659 | Triethylbenzene | C12H18 | 25340-18-5 | 0.4 | -
660 | Triethylsilane | C6H16Si | 617-86-7 | 2 | -
661 | Trifluoroethene | C2HF3 | 359-11-5 | 5 | -
662 | Trifluoroethyl methyl ether, 2,2,2- | C3H5F3O | 460-43-5 | 10 | -
663 | Trifluoroiodomethane | CF3I | 2314-97-8 | 2 | -
664 | Trimethoxymethane | C4H10O3 | 149-73-5 | 4 | 10
665 | Trimethoxyvinylsilane | C5H12O3Si | 317069 | 2 | -
666 | Trimethylamine | C3H9N | 75-50-3 | 0.5 | 0.5
667 | Trimethylbenzene mixtures | C9H12 | 25551-13-7 | 0.3 | 0.3
668 | Trimethylbenzene, 1,3,5- | C9H12 | 108-67-8 | 0.4 | 0.5
669 | Trimethylcyclohexane, 1,2,4- | C9H18 | 2234-75-5 | 1 | -
670 | Trimethylene oxide | C3H6O | 503-30-0 | 1.5 | -
671 | Trimethylsilane | C3H10Si | 993-07-7 | 1 | -
672 | Trioxane | C3H6O3 | 110-88-3 | 13 | -
673 | Turpentine | C10H16 | 9005-90-7 | 0.6 | -
674 | TVOC |  |  | 1 | 1
675 | Undecane | C11H24 | 1120-21-4 | 1.1 | 3.1
676 | Vanillin | C8H8O3 | 121-33-5 | 1 | -
677 | Vinyl acetate | C4H6O2 | 108-05-4 | 1.5 | 1.77
678 | Vinyl bromide | C2H3Br | 593-60-2 | 1.5 | 0.9
679 | Vinyl chloride | C2H3Cl | 27398 | 2.1 | 1.9
680 | Vinyl ethyl ether | C4H8O | 109-92-2 | 1 | 0.95
681 | Vinyl fluoride | C2H3F | 27430 | 2 | -
682 | Vinyl-2-pyrrolidinone, 1- | C6H9NO | 88-12-0 | 4.5 | 3.3
683 | Vinylcyclohexene | C8H12 | 100-40-3 | 0.47 | 0.7
684 | Vinylene carbonate | C3H2O3 | 872-36-6 | 3.5 | 5
685 | Vinylidene difluoride | C2H2F2 | 75-38-7 | 5 | -
686 | Vinylsilane | C2H6Si | 7291-09-0 | 1.5 | -
687 | Xylene mixed isomers | C8H10 | 1330-20-7 | 0.54 | 0.59
688 | Xylene, m- | C8H10 | 108-38-3 | 0.47 | 0.53
689 | Xylene, o- | C8H10 | 95-47-6 | 0.51 | 0.6
690 | Xylene, p- | C8H10 | 106-42-3 | 0.55 | 0.59
691 | Xylidine, all | C8H11N | 1300-73-8 | 0.7 | 0.6